## Tongue Drum
Slit-Tongue Drum — CNC Design & DOE Protocol | [5 empty] | THREE DRUM DESIGNS | [8 empty] | DOE PROTOCOL — Cantilever Scaling Validation
Cantilever Beam Model: f = K × t / L² · tonykoop/tongue-drum | [14 empty] | Factor | Levels | Notes
[6 empty] | SMALL (Magazine Baseline) |  |  | MEDIUM (Bilateral Design) |  |  | LARGE (Extended Range) |  |  | A: Material | 3: Padauk, Walnut, Baltic Birch | Spans E/ρ range
MATERIAL LIBRARY | [5 empty] | 6"×9" box, 1/4" top, 8 tongues |  |  | 9"×12" box, 3/8" top, 12 tongues (6/side) |  |  | 12"×18" box, 1/2" top, 16 tongues |  |  | B: Thickness | 3: 1/4", 3/8", 1/2" | Standard lumber dims
Wood Species | E (GPa) | ρ (kg/m³) | K (imperial) | Color | Tonewoood Rating | Thickness: | 0.25 |  | Thickness: | 0.375 |  | Thickness: | 0.5 |  | C: Target Freq | 5: C3, G3, C4, G4, C5 | 2-octave range
Padauk | 11 | 745 | 24438 | Red-Orange | ★★★★★ | [9 empty] | D: Width | 2: 0.75", 1.0" | Control for volume
Wenge | 15.8 | 870 | 27103 | Dark Brown | ★★★★★ | Note | Length (in) | Length (mm) | Note | Length (in) | Length (mm) | Note | Length (in) | Length (mm) | E: Slit Width | 2: 1/8", 3/16" | CNC bit options
Hard Maple | 12.6 | 705 | 26887 | Cream | ★★★★ | D4 |  |  | G3 |  |  | C3
Cherry | 10.3 | 560 | 27275 | Pink-Brown | ★★★★ | E4 |  |  | A3 |  |  | D3 |  |  | Response Variables |  | Measurement Method
Black Walnut | 11.6 | 610 | 27734 | Dark Brown | ★★★★ | F4 |  |  | B3 |  |  | E3 |  |  | Measured Freq (Hz) |  | Chromatic tuner
White Oak | 12.3 | 770 | 25419 | Tan | ★★★ | G4 |  |  | C4 |  |  | F3 |  |  | Predicted Freq (Hz) |  | K×t/L² formula
Baltic Birch Ply | 10 | 680 | 24389 | Light Tan | ★★★ | A4 |  |  | D4 |  |  | G3 |  |  | Error (cents)
Mahogany | 10.1 | 590 | 26314 | Reddish | ★★★★ | B4 |  |  | E4 |  |  | A3 |  |  | Sustain (seconds) |  | Time to -60dB
Western Red Cedar | 7.7 | 370 | 29013 | Red | ★★★ | C5 |  |  | F4 |  |  | B3 |  |  | Volume (dB SPL) |  | Sound meter at 1m
[6 empty] | D5 |  |  | G4 |  |  | C4
TONGUE LENGTH CALCULATOR | [8 empty] | A4 |  |  | D4 |  |  | Procedure
Selected Material | Padauk | ← Pick from library | [6 empty] | B4 |  |  | E4 |  |  | 1. Cut test tongue to predicted L |  | Use CNC for precision
K Constant | [8 empty] | C5 |  |  | F4 |  |  | 2. Measure actual frequency |  | Tuner app, 3 strikes avg
Soundboard Thickness (in) | 0.25 | ← 1/4" = 0.250 | [6 empty] | D5 |  |  | G4 |  |  | 3. Record error in cents |  | Target: ¦error¦ < 10¢
Tongue Width (in) | 0.75 | ← Affects volume, NOT pitch | [9 empty] | A4 |  |  | 4. If ¦error¦ > 10¢, shorten/file |  | Re-measure after each pass
Slit Width (kerf, in) | 0.125 | ← CNC bit width for slits | [9 empty] | B4 |  |  | 5. Record final L → back-calc K |  | K_actual = f×L²/t
[12 empty] | C5 |  |  | 6. After all runs: fit K per species |  | Update material library
Target Note | MIDI | Frequency (Hz) | Tongue Length (in) | Tongue Length (mm) | Pitch Space (in) | [6 empty] | D5
C3 | 48
C#3 | 49
D3 | 50
D#3 | 51
E3 | 52
F3 | 53
F#3 | 54
G3 | 55
G#3 | 56
A3 | 57
A#3 | 58
B3 | 59
C4 | 60
C#4 | 61
D4 | 62
D#4 | 63
E4 | 64
F4 | 65
F#4 | 66
G4 | 67
G#4 | 68
A4 | 69
A#4 | 70
B4 | 71
C5 | 72
C#5 | 73
D5 | 74
D#5 | 75
E5 | 76
F5 | 77
F#5 | 78
G5 | 79
G#5 | 80
A5 | 81
A#5 | 82
B5 | 83
C6 | 84
WOLFRAM CLOUD NOTEBOOK SPEC — TONGUE DRUM (WOOD)
WOLFRAM EXPLORATIONS — TONGUE DRUM
Roadmap-inspired notebook ideas mapped to this instrument.
§1 — Origin & Etymology
Interactive design
→ Tongue Length Explorer (roadmap: Manipulate, filed as issue #36)
Manipulate sliders for thickness + species (9 wood K constants from sheet) → live-recompute all 8 tongue lengths and show as table. Hear the chord via AudioGenerator. Solves the "D3 too long" problem visually.
Pentatonic Scale Playground (roadmap: Interactive). Tablet-friendly clickable note grid; tap = pluck synth. Use as art-fair demo.
§2 — Physics
Computational physics
→ Cantilever Mode Shapes (roadmap: NDSolve)
NDEigensystem cantilever + animate modes 1–5. Show why mode 2 is at 6.27×f1 (not 2x) — cantilever modes are highly inharmonic, why tongue drums sound 'thudded-bell' rather than 'tonal'.
Coupled tongue-cavity model: ~20% Helmholtz coupling rule derived from first principles via 2-DOF coupled oscillator.
§3 — Geometry & Materials
Sound synthesis & timbre
→ Cantilever Timbre Comparison + Wood→Steel→Ceramic (roadmap: Publication, issue #35)
Synthesize same tongue (e.g. A4) in 3 materials with measured K + Q values. Spectrogram side-by-side. Cross-link to Steel Tongue Drum and Ceramic Tongue Drum sheets.
DOE protocol live: vary t, L, w on 3-bar prototype → NonlinearModelFit → back out actual K vs textbook K.
§4 — Animations
Engineering tolerance
Tolerance Stack-Up: kerf width tolerance on slot cut by 1/8" upcut spiral → effective L variance → cents error per tongue. Convince yourself when finer bit is worth the slower cut.
§5 — Executable Cells
kCant[E_,ρ_]:=(1.875^2/(2 π)) Sqrt[E/(12 ρ)] / 0.0254
fTongue[t_,L_,K_]:=K t/L^2
lTongue[f_,t_,K_]:=Sqrt[K t/f]
tonguePadauk := kCant[11 10^9, 745] (* example *)
§6 — Wolfram Functions
NDEigensystem, Manipulate, Animate, Periodogram, SemanticImport, CloudDeploy, FormFunction, APIFunction.